## Chart2
Plastic zone thickness (m)
Characteristic line for tunnel
Support reaction curve
Thickness of plastic zone

## Sheet1
Characteristic line calculation for weak rock
Input:
|  |  | Poisson's ratio mu = | 0.3 |  |  |  | Tunnel radius ro = |  |  | 5 | m |  |  |  | In situ stress po = | 7 | MPa
|  |  | Friction angle phi = | 23 | degrees |  |  |  |  | Rock mass cohesion coh = | 1.5 | MPa |  |  |  | Rock mass modulus E = | 1800 | MPa
Output:
|  |  | Rock mass sigcm = | 4.5325 | MPa |  |  |  |  | Rock mass constant k = | 2.2826 |  |  |  |  | Critical support pressure pcr = | 2.8841 | MPa
|  | Maximum displacement = |  |  | 0.042652 | m
Plot: | [16 empty] | Support reaction calculation
|  | Tunnel displacement ui (m) = | 0.042652 | 0.036993 | 0.032403 | 0.028637 | 0.027006 | 0.025519 | 0.022916 | 0.02073 | 0.018885 | 0.017321 | 0.015993 | 0.014863 | 0
|  | Support pressure pi (MPa) = | 0 | 0.28841 | 0.57682 | 0.86524 | 1.0094 | 1.1536 | 1.4421 | 1.7305 | 2.0189 | 2.3073 | 2.5957 | 2.8841 | 7
|  | Plastic zone radius rp (m) = | 7.962 | 7.4895 | 7.0766 | 6.7122 | 6.5455 | 6.3879 | 6.0974 | 5.8353 | 5.5976 | 5.3809 | 5.1825 | 5 | 5
|  | Plastic zone thickness (m) = | 2.962 | 2.4895 | 2.0766 | 1.7122 | 1.5455 | 1.3879 | 1.0974 | 0.83531 | 0.59762 | 0.38094 | 0.18249 | 0 | 0
Ratios for Phase2 analysis |  |  | 0 | 0.041202 | 0.082404 | 0.12361 | 0.14421 | 0.16481 | 0.20601 | 0.24721 | 0.28841 | 0.32961 | 0.37082 | 0.41202 | 1
Phase 2 pi |  |  | 0 | 0.28841 | 0.57682 | 0.86524 | 1.0094 | 1.1536 | 1.4421 | 1.7305 | 2.0189 | 2.3073 | 2.5957 | 2.8841 | 7
Phase2 disp |  |  | 0.0403 | 0.0353 | 0.031 | 0.0275 | 0.026 | 0.0246 | 0.0221 | 0.0201 | 0.0183 | 0.0168 | 0.0156 | 0.0145 | 0
Longitudinal Displacement Profile
Calculation of rpmaxro = |  |  |  | 1.5924
Max tunnel disp uimax = |  |  |  | 0.042652
Tunnel face closure uiface = |  |  |  | 0.011197 | m
Ratio uifaceuimax = |  |  |  | 0.26251
LDP
x = | -25 | -20 | -15 | -10 | -5 | 0 | 2 | 5 | 10 | 15 | 20 | 25 | 30 | 35 | 40 | 45 | 50 | 55 | 60 | 65 | 70 | 75 | 0.022 | 0.09
x/ro = | -5 | -4 | -3 | -2 | -1 | 0 | 0.4 | 1 | 2 | 3 | 4 | 5 | 6 | 7 | 8 | 9 | 10 | 11 | 12 | 13 | 14 | 15 | 0 | 0
ui/uimax = | 0.0017688 | 0.004808 | 0.01307 | 0.035527 | 0.096572 | 0.26251 | 0.49404 | 0.71249 | 0.88791 | 0.9563 | 0.98296 | 0.99336 | 0.99741 | 0.99899 | 0.99961 | 0.99985 | 0.99994 | 0.99998 | 0.99999 | 1 | 1 | 1
ui = | 7.5442e-05 | 0.00020507 | 0.00055744 | 0.0015153 | 0.004119 | 0.011197 | 0.021072 | 0.030389 | 0.037871 | 0.040788 | 0.041925 | 0.042369 | 0.042542 | 0.042609 | 0.042635 | 0.042646 | 0.04265 | 0.042651 | 0.042652 | 0.042652 | 0.042652 | 0.042652 | 0.076 | 0.09
x= | -25 | -20 | -15 | -10 | -5 | 0 | 2 | 5 | 10 | 15 | 20 | 25 | 30 | 35 | 40 | 45 | 50 | 55 | 60 | 65 | 70 | 75 | 2 | 2
ui = | 7.5442e-05 | 0.00020507 | 0.00055744 | 0.0015153 | 0.004119 | 0.011197 | 0.021072 | 0.030389 | 0.037871 | 0.040788 | 0.041925 | 0.042369 | 0.042542 | 0.042609 | 0.042635 | 0.042646 | 0.04265 | 0.042651 | 0.042652 | 0.042652 | 0.042652 | 0.042652
Check analyses using Phase2
Characteristic curve
From Phase2 |  |  | ui | 0.0403 | 0.0353 | 0.031 | 0.0275 | 0.026 | 0.0246 | 0.0221 | 0.0201 | 0.0183 | 0.0168 | 0.0156 | 0.0145 | 0
|  |  | pi | 0 | 0.28841 | 0.57682 | 0.86524 | 1.0094 | 1.1536 | 1.4421 | 1.7305 | 2.0189 | 2.3073 | 2.5957 | 2.8841 | 7
From analytical |  |  | ui | 0.042652 | 0.036993 | 0.032403 | 0.028637 | 0.027006 | 0.025519 | 0.022916 | 0.02073 | 0.018885 | 0.017321 | 0.015993 | 0.014863 | 0
solution |  |  | pi | 0 | 0.28841 | 0.57682 | 0.86524 | 1.0094 | 1.1536 | 1.4421 | 1.7305 | 2.0189 | 2.3073 | 2.5957 | 2.8841 | 7
Support capacity calculations
Distance of support installation from tunnel face distfromface = | [6 empty] | 2 | m
Tunnel wall displacement at 2 m from face = 0.0211 (from LDP) |  |  | at | 5 | m from face uio = |  | 0.030389 | m
|  | Steel sets |  | W310x97 (Metric) W12x65 (Imperial) wide flange steel set
|  | Input: | [6 empty] | Output
|  | Cross sectional area |  |  |  | Ass = | 0.0123 | m2 | Max pss = | 0.6027 | MPa
|  | Steel youngs modulus |  |  |  | Ess = | 207000 | MPa | uismax = | 0.0011836 | m
|  | Yield strength |  |  |  | Sys = | 245 | MPa | Stiff. Kss = | 509.22 | MPa/m
|  | tunnel radius |  |  |  | ro = | 5 | m | strain % = | 0.023671
|  | Set spacing along tunnel |  |  |  | Ss = | 1 | m | Yield uiy = | 0.031573 | m
|  | Steel set support interaction curve: |  |  |  | x | 0.030389 | 0.031573 | 0.06
[6 empty] | y | 0 | 0.6027 | 0.6027
|  | Approximate Factor of safety for steel set support = | [5 empty] | 1
Shotcrete or concrete 0.3m thick unreinforced shotcrete
|  | Input: | [6 empty] | Output:
|  | Young's modulus of concrete |  |  |  | Ecc = | 30000 | MPa
|  | Poisson's ration of conctete |  |  |  | gcc = | 0.2 |  | Max pscc = | 2.037 | MPa
|  | Lining thickness |  |  |  | tcc = | 0.3 | m | uicmax = | 0.005264 | m
|  | tunnel radius |  |  |  | ro = | 5 | m | Stiff Kscc | 386.9681 | MPa/m
|  | UCS of concrete or shotcrete |  |  |  | sconc = | 35 | MPa | strain % = | 0.10528
[9 empty] | Yield uiy = | 0.035653 | m
|  | Shotcrete lining suport interaction curve: |  |  |  |  | x | 0.030389 | 0.035653 | 0.06
[7 empty] | y | 0 | 2.037 | 2.037
|  | Approximate Factor of safety for shotcrete support = | [5 empty] | 3.4
Ungrouted rockbolts 34mm diameter ungrouted end-anchored rockbolts
|  | Input: | [6 empty] | Output
|  | Free bolt or cable length |  |  |  | Lrb = | 3 | m
|  | Diameter of bolt or cable |  |  |  | drb = | 0.034 | m | Max psr = | 0.354 | MPa
|  | Young's modulus of bolt or cable |  |  |  | Erb = | 207000 | MPa | uirmax = | 0.0056508 | m
|  | Ultimate failure load in pull test |  |  |  | Tbfail = | 0.354 | MN | Stiffness = | 62.6465 | MPa/m
|  | Tunnel radius |  |  |  | ro = | 5 | m | strain % = | 0.11302
|  | Circumferential bolt spacing |  |  |  | src = | 1 | m | Yield uiy = | 0.03604 | m
|  | Longitudinal bolt spacing |  |  |  | srl = | 1 | m
|  | Rocbbolt suport interaction curve: |  |  |  | x | 0.030389 | 0.03604 | 0.06
[6 empty] | y | 0 | 0.354 | 0.354
|  | Approximate Factor of safety for rockbolt support = | [5 empty] | 1
Plastic zone radius rp (m)
Tunnel wall displacement ui (m)
Distance from tunnel face x (m)
Face advance
Longitudinal Displacement Profile
psmax
Ks
1
displacement at
support installation
yielding of support
Displacement at tunnel face uif = 0.0112 m